## Sheet1
RefDes | Qty | Manufacturer | Part Number | Description | Package / Footprint | Purpose | Vendor | Unit Cost | Link
X1–X4 | 4 | WAGO | 237-102 | 2-position terminal block, 5.00 mm pitch, through-hole | THT, 5.00 mm | 12V in / output connectors | Wago | 1.2 | https://www.wago.com/us/pcb-interconnect/modular-terminal-block/p/237-102
F1 | 1 | Bel Fuse | 0685H9100-01 | 10 A surface-mount fuse, 1206 | 1206 | Main input overcurrent protection | Belfuse | 0.6 | https://www.belfuse.com/products/circuit-protection/fuses/0685h9100-01
F2 | 1 | Bel Fuse | C1S 3 | 3 A surface-mount fuse, 1206 | 1206 | DC branch protection | DigiKey | 0.45 | https://www.digikey.com/en/products/detail/bel-fuse-inc/C1S-3/809335
F3–F4 | 2 | Bel Fuse | C1F 2 | 2 A surface-mount fuse, 1206 | 1206 | STEP / AUX branch protection | DigiKey | 0.45 | https://www.digikey.com/en/products/detail/bel-fuse-inc/C1F-2/4968250
D3 | 1 | Bourns | P4SMA16A | Unidirectional TVS diode, 22.5 V clamp | SMA (DO-214AC) | Input transient suppression | DigiKey | 0.85 | https://www.digikey.com/en/products/detail/bourns-inc/P4SMA16A/5320187
LED1–LED3 | 3 | Lite-On | LTST-C230KRKT | Red indicator LED | 1206 | Branch power indication | DigiKey | 0.12 | https://www.digikey.com/en/products/detail/liteon/LTST-C230KRKT/386857
R1–R3 | 3 | Stackpole | RMCF1206JT1K00 | 1 kΩ, 1/4 W, ±5% thick-film resistor | 1206 | LED current limiting | DigiKey | 0.05 | https://www.digikey.com/en/products/detail/stackpole-electronics-inc/RMCF1206JT1K00/1757526
C2–C4 | 3 | Murata | GCM319R71H104KA37J | 0.1 µF, 50 V, X7R ceramic capacitor | 1206 | Local decoupling on each branch | DigiKey | 0.1 | https://www.digikey.com/en/products/detail/murata-electronics/GCM319R71H104KA37J/2592407
C1 | 1 | Nichicon | UPW1E102MPD6 | 1000 µF, 25 V aluminum electrolytic capacitor | Radial THT | Input bulk capacitance | DigiKey | 0.75 | https://www.digikey.com/en/products/detail/nichicon/UPW1E102MPD6/589573